## LightMusicProject_r002
Designator | Description | Footprint | Quantity | Comment
BTN1, BTN2, BTN3 | Push button | PUSH BUTTON | 3 | Push Button
C1, C2 | Capacitor | C_0805 | 2 | 1u
C3, C5, C7, C13, C14, C15, C16, C17, C18 | Capacitor | C_0603 | 9 | 0.1u
C4 | Capacitor | C_0805 | 1 | 10u
C6 | Capacitor | C_0603 | 1 | 22n
C8, C9 | Capacitor | C_0603 | 2 | 20p
C10, C11, C12 | Capacitor | C_0603 | 3 | 1u
D1 | Default Diode | SMC | 1 | Diode
IC1 | Low-Noise Microphone with I2 S Digital Output | ICS-43432 | 1 | ICS-43432
IC2 | 300mA, CMOS LDO Regulator | SOT23 | 1 | RT9193
LED1 | LED Red | LED 0603 RED | 1 | LED Red
LED2 | LED Blue | LED 0603 BLUE | 1 | LED Blue
R1, R4 | Resistor | R_0603 | 2 | 100k
R2, R3 | Resistor | R_0603 | 2 | 510R
R5, R6, R7, R11 | Resistor | R_0603 | 4 | 1k
R8, R9, R10 | Resistor | R_0603 | 3 | 10k
R12 | Resistor | R_0603 | 1 | 3k
U1 | ARM Cortex-M3 32-bit MCU, 64 KB Flash, 64 KB Internal RAM, 51 I/Os, 64-pin LQFP, -40 to 85 degC, Tray | STM-LQFP64_N | 1 | STM32F105R8T6
X1 | Jack Female | DC-140 | 1 | Jack Female
X2 | PLS-4 | PLS-4 | 1 | PLS-4
X3 | DG-300-3 | DG-300-5MM-3 | 1 | DG-300-3
Z1 | Quartz resonator | HC-49 | 1 | 72MHz

## snapeda
X1 | connector | 320120003 | DC-005 | DIP Black DC Jack;2.1MM
X3 | Connector | 320110029 | GS009S-5.0-03P-11 | DIP Female Screw Terminal-Green;3P-5.0
D1 | Diode | 304020021 | SS54B | SMD Diode Schottky 28V-5A
LED1 | LED | 304090042 | 19-217-R6C-AL1M2VY-3T | LED-SMD Red Diffused
LED2 | LED | 304090045 | 19-217-BHC-ZL1M2RY-3T | SMD LED Clear-Blue
BTNx | Switch | 311020004 | DTSM-62K-S-V-T/R(SN431) | SMD Button ;SPST;100gf